## bom
Yellow lines for thonk
Qty	Parts	Value	Package
2	R2, R3	220R	1/6W, 1/8W or 0.4W miniature resistor, ±5% or better
1	R4	560R	1/6W, 1/8W or 0.4W miniature resistor, ±5% or better
1	R1	1K	1/6W, 1/8W or 0.4W miniature resistor, ±5% or better
2	C3, C4	100nF	ceramic capacitor, , 2.54mm pitch
2	C1, C2	10uF	electrolytic capacitor, 2.5mm pitch
2	D1, D2	1N4001	DO41
1	IC1	TL074P	DIP14
1	IC1	DIP14	DIP socket
2	L1, L2	BL01RN1A	ferrite bead
1	JP1	2x8 male header	eurorack power connector, 2.54mm pitch, 6mm exposed lead height
1	JP2	2x1 male header	gate bus jumper pins, 2.54mm pitch, 6mm exposed lead height
1		jumper	for gate bus jumper
2	JP3	12x1 female header	arduino socket, 2.54mm pitch
1	LED		3mm led
2	SW1, SW2	SPDT on-on	Sub-mini toggel, 2.54 pitch
1	SW3	DPDT on-on	slide switch, 2.5x3.3 pitch
1	TEMPO	100K	alpha 9mm potentiometer, vertical, snap-in, linear
1	VR1	Knob	according to pots (D shaft / round / T18)
1	ANALOG	PJ398SM	thonkiconn
1	MIDI	PJ366ST	stereo thonkiconn
2	ANALOG, MIDI	Nut	for thonkiconn
1	Arduino mini pro 5v
2		M3 screws	to install module
1		16-16 pin power cable	to power module