## bom
Yellow lines for thonk
Qty	Parts	Value	Package
1	R7	1K	1/6W, 1/8W or 0.4W miniature resistor, ±5% or better
8	R1, R2, R3, R4, R5, R6, R8, R9	100K	1/6W, 1/8W or 0.4W miniature resistor, ±5% or better
2	C3, C4	100nF	ceramic capacitor, , 2.54mm pitch
2	C1, C2	10uF	electrolytic capacitor, 2.5mm pitch
2	D1, D2	1N4001	DO41
1	IC1	TL072P	DIP8
1	IC1	DIP8	DIP socket
2	L1, L2	BL01RN1A	ferrite bead
1	JP1	2x5 male header	eurorack power connector, 2.54mm pitch, 6mm exposed lead height
3	VR1, VR2, VR3	100K	alpha 9mm potentiometer, vertical, snap-in, linear
3	VR1, VR2, VR3	Knob	according to pots (D shaft / round / T18)
6	IN1, IN2, IN3, MIX, OUT1, OUT2	PJ398SM	thonkiconn
6	IN1, IN2, IN3, MIX, OUT1, OUT2	Nut	for thonkiconn
2		M3 screws	to install module
1		10-16 pin power cable	to power module